## Instructions
Regenesis Preliminary Evaluation Request Instructions
To request a preliminary evaluation from Regenesis:
Please fill out applicable data fields on Design Input - Primary Page. Please fill out one input form for each treatment unit being considered (e.g., a dissolved plume treatment and source area vadose soil treatment would require 2 separate forms).
For a more detailed evaluation, the Design Input - Secondary Page may also be completed and submitted. Note that for preliminary design/cost estimate purposes, the "Design Input - Primary Page" may suffice until further evaluation is warranted.
In addition to the form, please submit the following, if available, to assist with our evaluation:
1) A site map marked with the location(s) requiring treatment;
2) X-sections and or boring/monitoring well logs representative of the proposed treatment unit(s);
3) Map depicting groundwater flow direction and gradient;
4) If known, an estimate of the groundwater seepage velocity and/or hydraulic conductivity.
Please submit the completed form to tech@regenesis.com or your Regional Technical Contact.
Following submittal, a Regenesis representative will contact you promptly regarding your submittal and to discuss potential remedial solutions.

## 1-Design Input-Primary
Preliminary Site Evaluation
PRIMARY SITE INFO (PLEASE FILL OUT APPLICABLE SECTIONS BELOW)
Site Name | Site Name
Street Address | Address
Site (City, State, Zip) | City, ST, ZIP
Treatment Unit (Dissolved Plume, Vadose Soil, Saturated Soil)
Other Technologies Considered
Contact Name (Company) |  |  |  |  | Phone #
Lead Regulatory Agency
Date Submitted to Regenesis
Estimated Remedy Implementation Date
TREATMENT AREA (define the box)
Width of treatment area | 50 |  | ft
Length of treatment area | 50 |  | ft
Square Footage of Treatment Area | 2500 |  | ft2
Top Treatment Interval | 10 |  | ft bgs
Bottom Treatment Interval | 20 |  | ft bgs
Thickness of contaminated zone | 10
Nominal aquifer soil (pick most rep.- gravel, sand, silty sand, silt, clay, bedrock) | silty sand
Average depth to water in treatment area | 2 |  | ft
Representative Contaminant Concentrations and Remedial Objectives | Groundwater (mg/L) | GW Cleanup Goal (mg/L) | Soil (mg/kg) | Soil Cleanup Goal (mg/kg)
PETROLEUM |  | (enter applicable) |  | (enter applicable)
Benzene
Toluene
Ethylbenzene
Xylenes
MTBE
Naphthalenes
Trimethylbenzenes
TPH-g
TPH-d
Total | 0 |  | 0
CHLORINATED SOLVENTS
Tetrachloroethene (PCE)
Trichloroethene (TCE)
cis-1,2-dichloroethene (DCE)
Vinyl Chloride (VC)
1,1,1-Trichloroethane (TCA)
1,1-Dichloroethane (DCA)
Totals | 0 |  | 0
Additional Notes
Please specify other information you feel is critical for Regenesis to properly evaluate potential remedies for this site.
What is currently driving remediation at this site? (real estate transaction, state reimbursement, voluntary, other) --->

## 1-Design Input-Secondary
Preliminary Site Evaluation
ADDITIONAL SITE INFO (Enter Applicable Data Only)
Site Name----> | Site
Street Address | Address
Site (City, State, Zip) | City, State, Zip
Treatment Unit (Dissolved Plume, Vadose Soil, Saturated Soil) | Dissolved Plume
Other Technologies Considered (AS/SVE, Dig&Haul, Other Bio, Other Chem-Ox) | ISCO and Aerobic BIO
Contact Name (Company) | Contact Name (Company)
Lead Regulatory Agency | IDEM
Date Submitted to Regenesis | MO/YR
Estimated Remedy Implementation Date | MO/YR
Enter Any Contaminants of Concern Not Listed on "Site Info-Primary" Page
| GW Conc | Target Treat Goal | Soil Conc. | Target Treat Goal
Contaminant | mg/L | mg/L | mg/kg | mg/kg
Natural Attenuation Parameters (Modeling Default Values Shown - Override by Typing Measured or Estimated Averages Within Target Treatment Zone)
pH | 7 | S.U | Enter unique site info below (unusual soil features, large smear zone, etc.):
Oxidation Reduction Potential (ORP) | 0 | mV
Dissolved Oxygen (DO) | 5 | mg/L
Nitrate | 5 | mg/L
Total Manganese | 5 | mg/L
Dissolved Manganese (Mn2+) | 5 | mg/L
Total Iron | 25 | mg/L
Dissolved Iron (Fe2+) | 25 | mg/L
Sulfate | 50 | mg/L
Biological Oxygen Demand (BOD) | 20 | mg/L
Chemical Oxygen Demand (COD) | 50 | mg/L
Soil Oxidant Demand (SOD-lab measured) | 1 | g/kg
Soil and Hydrogeologic Parameters (Default Values Shown; Enter Measured or Estimated Averages Within Target Treatment Zone)
Total Porosity | 0.4 | unitless |  |  | silty sand
Effective Porosity | 0.2 | unitless |  |  | 91.3125 | GW velocity calc check-ft/yr
Gradient | 0.005 | ft/ft
Hydraulic Conductivity | 10 | ft/day | 0.0035278 | cm/sec
Groundwater Seepage Velocity | 91.3125 | ft/yr